## FSAE_Specs
FSAE Design Spec Sheet -- Note: SI units |  | 2011
Competitors please replace the sample specification values in the table below with those appropriate for your vehicle and submit this to with your design report. This information will be reviewed by the design judges and may be referred to during the design event.
--Please do not modify format of this sheet. Common formatting will help keep the judges happy!
--The sample values are fictional and should not be used as the baseline for your designs.
Car No. | 86
School | University of Patras
Dimensions | Front | Rear
Overall Length, Width, Height | 2670mm long, 1431mm wide, 1146mm high
Wheelbase | 1650mm
Track Width | 1240 mm | 1220 mm
Weight with 68kg driver | 121.5 | 126.5
Suspension Parameters | Front | Rear
Suspension Type | Double unequal length A-Arm. Push rod actuated vertically oriented spring and damper | Double unequal length A-Arm. Push rod actuated horizontally oriented spring and damper
Tire Size and Compound Type | 18x7.5-10 R25B Hoosier slicks/19.5x6.5-10 Hoosier wets | 18x7.5-10 R25B Hoosier slicks/19.5x6.5-10 Hoosier wets
Wheels (width, construction) | 7.5 inch wide, 3 pc Al Rim, custom Al center | 7.5 inch wide, 3 pc Al Rim, custom Al center
Center of Gravity Design Height | 250 mm above ground
Suspension design travel | 30mm jounce/rebound | 30mm jounce/rebound
Wheel rate (chassis to wheel center) | 5000 N/m | 6300 N/m
Roll rate (chassis to wheel center) | 2.5 degrees per g
Sprung mass natural frequency | 1.6 Hz | 1.8 Hz
Jounce Damping | N/A | N/A
Rebound Damping | N/A | N/A
Motion ratio / type | 2.51 / linear | 2.51 / linear
Camber coefficient in bump (deg / m) | 0.15 deg/mm | 0.1 deg/mm
Camber coefficient in roll (deg / deg) | 0.25 deg/deg | 0.3 deg/deg
Static Toe | 0 deg toe, adj. via rodends on tie rods | 0 deg toe, adj. via rodends on fifth member
Static camber and adjustment method | -2 deg, adj. via shim plates | -1 deg, adj. via shim plates
Front Caster and adjustment method | 3 degrees adjustable via A-arm rodends
Front Kingpin Axis | 9,5 degrees non-adjustable
Kingpin offset and trail | 68mm offset, 30mm trail
Static Akermann and adjustment method | 180%, adjustable via multiple steering arm mounts
Anti dive / Anti Squat | 10% anti dive | 10% anti squat
Roll center position static | 70mm above ground, CL of car | 76mm above ground, CL of car
Roll center position at 1g lateral acc | 62mm above ground, moves 48mm towards inner wheel | 70mm above ground, moves 50mm twards inner wheel
Steer location, Gear ratio, Steer Arm Length | Behind axle line, 75mm per revolution, 60mm steering arm
Brake System / Hub & Axle | Front | Rear
Rotors | Floating, Cast Iron, hub mounted, 180mm dia. Drilled ISR rotors | Floating, Cast Iron, hub mounted, 180mm dia. Drilled ISR rotors
Master Cylinder | ISR 21-010-OC, 14mm dia., 18mm stroke, with driver adjustable bias bar
Calipers | ISR 22-048 OB four piston | ISR 22-048 OB four piston
Hub Bearings | SKF 7012 CDGA/P4A angular contact ball bearing | SKF 7012 CDGA/P4A angular contact ball bearing
Upright Assembly | CNC 7075-Al, integral caliper mount | CNC 7075-Al, integral caliper mount
Axle type, size, and material | Rotating axle, 45mm dia, 7075 Aluminum | Rotating axle, 45mm dia, 7075 Aluminum with integrated tripod housings
Ergonomics
Driver Size Adjustments | Fixed seat and steering wheel
Seat (materials, padding) | Foam padding mounted to monocoque via velcro, padded knee protection, 40mm foam head support
Driver Visibility (angle of side view, mirrors?) | 110 degree angle of visibility on each side, no mirrors
Shift Actuator (type, location) | Student designed built, servo motor type, actuated via push buttons on steering wheel
Clutch Actuator (type, location) | Foot pedal, cable actuated
Instrumentation | Steering wheel mounted dash, RPM, speed, coolant/oil temp., 5 LED tach/shift light
Frame
Frame Construction | Two piece carbon fiber monocoque with aluminum reinforcements
Material | 200gr/m2 carbon fiber cloth, epoxy resin, Airex C70.40/aramid honeycomb core, 2mm aluminum plates
Joining method and material | VARTM and vacuum bagging/2 part room temp. cure epoxy
Targets (Torsional Stiffness or other) | 18kg weight
Torsional stiffness and validation method | N/A
Bare frame weight with brackets and paint | 21kg
Crush zone material | Aluminum foam
Crush zone length | 200mm
Crush zone energy capacity | FEA 8250 joules
Powertrain
Manufacture / Model | 2008 Yamaha WR450
Bore / Stroke / Cylinders / Displacement | 95mm bore / 63mm stroke / 1 cylinder / 449 cc
Compression ratio | 12.3:1
Induction (natural or forced, intercooled) | Atmospheric induction, CFRP manufactured student designed with 20mm incorporated restrictor
Throttle Body / Mechanism | 30mm, butterfly type, cable actuated
Fuel Type | 98 octane petrol
Max Power design RPM | 9300
Max Torque design RPM | 7000
Min RPM for 80% max torque | 5000
Fuel System (manf'r, and type) | Student designed/built fuel injection system using Keihin 400cc/min injectors and Haltech E6X ECU
Fuel System Sensors (used in fuel mapping) | Hall-effect crank trigger, Oil temp, Water temp., Air temp, Throttle pos.
Fuel Pressure | 3 bar
Injector location | 40mm before and pointing towards intake valve
Intake Plenum volume and runner length(s) | 3000 cc, 235mm
Exhaust header design | Student des/built, Inox, 39mm dia.
Effective Exhaust runner length | 1350mm
Ignition System | Student designed, single coil
Ignition Timing | 3-D map, RPM and Throttle position, 23 deg BTDC idle/ 43 deg BTDC maximun
Oiling System (wet/dry sump, mods) | Dry sump, OEM engine integrated oil pump and tank
Coolant System and Radiator location | Single sidepod mounted radiator with ECU controlled electric fan
Fuel Tank Location, Type | Floor mounted between firewall and engine, aluminum sheet tank w/fuel bladder, 4.5L capacity
Muffler | Titanium FMF exhaust muffler
Other significant engine modifications | N/A
Drivetrain
Drive Type | DID ERV 520 chain
Differential Type | Drexler LSD - Formula student, 25Nm preload, torque bias 1,25/1,33/1,5
Final Drive Ratio | 2.57
Vehicle Speed @ max power (design) rpm | 136 Km/h
1st gear | 46 km/h
2nd gear | 64 km/h
3rd gear | 84 km/h
4th gear | 106 km/h
5th gear | 132 km/h
6th gear | N/A
Half shaft size and material | 20mm dia. Structural steel CK60 halfshafts
Joint type | Fiat 128 tripod CV joint, student des/built 7075 aluminum tripod housings
Aerodynamics (if applicable)
Front Wing (lift/drag coef., material, weight) | N/A
Rear Wing (lift/drag coef., material, weight) | N/A
Undertray (downforce/speed) | N/A
Wing mounting | N/A
Optional Information
Body Work? | Carbon fiber nosecone and sidepods, 1.6 kg complete bodywork
Special Bit A?
Special Bit B?
Note on A14: When writing Design report, expand upon these parameters and discuss testing used to confirm targets
Note on A15: Be as descriptive as you can within this small space
Note on A16: Tire sizing can be in metric or manufacturers units
Note on A17: Due to common wheel sizing, wheel widths are given in inches
Note on A19: Travels from Design Position w/ 68kg driver
Note on A20: Suspension wheel rate- Does not include tire rate although you should know the tires contribution to net ride and roll rates
Note on A21: Suspension Roll rate, does not factor in the tire but you should know the tire's contribution
Note on A36: Calculation should include chassis roll appropriate for 1g of lateral acceleration